## Sheet1
Step 0: Read input and output
X |  |  |  | wh |  |  | bh |  |  | hidden_layer_input |  |  | hidden_layer_activations |  |  | wout | bout | output | y | E
1 | 0 | 1 | 0 | [15 empty] | 1
1 | 0 | 1 | 1 | [15 empty] | 1
0 | 1 | 0 | 1 | [15 empty] | 0
Step 1: Initialize weights and biases with random values (There are methods to initialize weights and biases but for now initialize with random values)
X |  |  |  | wh |  |  | bh |  |  | hidden_layer_input |  |  | hidden_layer_activations |  |  | wout | bout | output | y | E
1 | 0 | 1 | 0 | 0.96 | 0.69 | 0.28 | 0.3 | 0.6 | 0.7 | [6 empty] | 0.909 | 0.16 |  | 1
1 | 0 | 1 | 1 | 0.16 | 0.31 | 0.93 | [9 empty] | 0.003 |  |  | 1
0 | 1 | 0 | 1 | 0.72 | 0.51 | 0.74 | [9 empty] | 0.002 |  |  | 0
|  |  |  | 0.13 | 0.56 | 0.68
Step 2: Calculate hidden layer input:
hidden_layer_input= matrix_dot_product(X,wh) + bh
X |  |  |  | wh |  |  | bh |  |  | hidden_layer_input |  |  | hidden_layer_activations |  |  | wout | bout | output | y | E
1 | 0 | 1 | 0 | 0.96 | 0.69 | 0.28 | 0.3 | 0.6 | 0.7 | 1.68 | 1.2 | 1.02 |  |  |  | 0.909 | 0.16 |  | 1
1 | 0 | 1 | 1 | 0.16 | 0.31 | 0.93 |  |  |  | 1.81 | 1.76 | 1.7 |  |  |  | 0.003 |  |  | 1
0 | 1 | 0 | 1 | 0.72 | 0.51 | 0.74 |  |  |  | 0.29 | 0.87 | 1.61 |  |  |  | 0.002 |  |  | 0
|  |  |  | 0.13 | 0.56 | 0.68
Adding Biases
X |  |  |  | wh |  |  | bh |  |  | hidden_layer_input |  |  | hidden_layer_activations |  |  | wout | bout | output | y | E
1 | 0 | 1 | 0 | 0.96 | 0.69 | 0.28 | 0.3 | 0.6 | 0.7 | 1.98 | 1.8 | 1.72 |  |  |  | 0.909 | 0.16 |  | 1
1 | 0 | 1 | 1 | 0.16 | 0.31 | 0.93 |  |  |  | 2.11 | 2.36 | 2.4 |  |  |  | 0.003 |  |  | 1
0 | 1 | 0 | 1 | 0.72 | 0.51 | 0.74 |  |  |  | 0.59 | 1.47 | 2.31 |  |  |  | 0.002 |  |  | 0
|  |  |  | 0.13 | 0.56 | 0.68
Step 3: Perform non-linear transformation on hidden linear input
hiddenlayer_activations = sigmoid(hidden_layer_input)
X |  |  |  | wh |  |  | bh |  |  | hidden_layer_input |  |  | hidden_layer_activations |  |  | wout | bout | output | y | E
1 | 0 | 1 | 0 | 0.96 | 0.69 | 0.28 | 0.3 | 0.6 | 0.7 | 1.98 | 1.8 | 1.72 | 0.87868 | 0.85815 | 0.84813 | 0.909 | 0.16 |  | 1
1 | 0 | 1 | 1 | 0.16 | 0.31 | 0.93 |  |  |  | 2.11 | 2.36 | 2.4 | 0.89187 | 0.91373 | 0.91683 | 0.003 |  |  | 1
0 | 1 | 0 | 1 | 0.72 | 0.51 | 0.74 |  |  |  | 0.59 | 1.47 | 2.31 | 0.64337 | 0.81306 | 0.9097 | 0.002 |  |  | 0
|  |  |  | 0.13 | 0.56 | 0.68
Step 4: Perform linear and non-linear transformation of hidden layer activation at output layer
output_layer_input = matrix_dot_product (hiddenlayer_activations * wout ) + bout
output = sigmoid(output_layer_input)
compute - matrix_dot_product (hiddenlayer_activations * wout )
X |  |  |  | wh |  |  | bh |  |  | hidden_layer_input |  |  | hidden_layer_activations |  |  | wout | bout | output | y | E
1 | 0 | 1 | 0 | 0.96 | 0.69 | 0.28 | 0.3 | 0.6 | 0.7 | 1.98 | 1.8 | 1.72 | 0.87868 | 0.85815 | 0.84813 | 0.909 | 0.16 | 0.80299 | 1
1 | 0 | 1 | 1 | 0.16 | 0.31 | 0.93 |  |  |  | 2.11 | 2.36 | 2.4 | 0.89187 | 0.91373 | 0.91683 | 0.003 |  | 0.81529 | 1
0 | 1 | 0 | 1 | 0.72 | 0.51 | 0.74 |  |  |  | 0.59 | 1.47 | 2.31 | 0.64337 | 0.81306 | 0.9097 | 0.002 |  | 0.58908 | 0
|  |  |  | 0.13 | 0.56 | 0.68
compute - matrix_dot_product (hiddenlayer_activations * wout ) + bout
X |  |  |  | wh |  |  | bh |  |  | hidden_layer_input |  |  | hidden_layer_activations |  |  | wout | bout | output | y | E
1 | 0 | 1 | 0 | 0.96 | 0.69 | 0.28 | 0.3 | 0.6 | 0.7 | 1.98 | 1.8 | 1.72 | 0.87868 | 0.85815 | 0.84813 | 0.909 | 0.16 | 0.96299 | 1
1 | 0 | 1 | 1 | 0.16 | 0.31 | 0.93 |  |  |  | 2.11 | 2.36 | 2.4 | 0.89187 | 0.91373 | 0.91683 | 0.003 |  | 0.97529 | 1
0 | 1 | 0 | 1 | 0.72 | 0.51 | 0.74 |  |  |  | 0.59 | 1.47 | 2.31 | 0.64337 | 0.81306 | 0.9097 | 0.002 |  | 0.74908 | 0
|  |  |  | 0.13 | 0.56 | 0.68
computer - sigmoid (matrix_dot_product (hiddenlayer_activations * wout ) + bout)
Display output
X |  |  |  | wh |  |  | bh |  |  | hidden_layer_input |  |  | hidden_layer_activations |  |  | wout | bout | output | y | E
1 | 0 | 1 | 0 | 0.96 | 0.69 | 0.28 | 0.3 | 0.6 | 0.7 | 1.98 | 1.8 | 1.72 | 0.87868 | 0.85815 | 0.84813 | 0.909 | 0.16 | 0.72372 | 1
1 | 0 | 1 | 1 | 0.16 | 0.31 | 0.93 |  |  |  | 2.11 | 2.36 | 2.4 | 0.89187 | 0.91373 | 0.91683 | 0.003 |  | 0.72617 | 1
0 | 1 | 0 | 1 | 0.72 | 0.51 | 0.74 |  |  |  | 0.59 | 1.47 | 2.31 | 0.64337 | 0.81306 | 0.9097 | 0.002 |  | 0.67898 | 0
|  |  |  | 0.13 | 0.56 | 0.68
Step 5: Calculate gradient of Error(E) at output layer
E = y-output
X |  |  |  | wh |  |  | bh |  |  | hidden_layer_input |  |  | hidden_layer_activations |  |  | wout | bout | output | y | E
1 | 0 | 1 | 0 | 0.96 | 0.69 | 0.28 | 0.3 | 0.6 | 0.7 | 1.98 | 1.8 | 1.72 | 0.87868 | 0.85815 | 0.84813 | 0.909 | 0.16 | 0.72372 | 1 | 0.27628
1 | 0 | 1 | 1 | 0.16 | 0.31 | 0.93 |  |  |  | 2.11 | 2.36 | 2.4 | 0.89187 | 0.91373 | 0.91683 | 0.003 |  | 0.72617 | 1 | 0.27383
0 | 1 | 0 | 1 | 0.72 | 0.51 | 0.74 |  |  |  | 0.59 | 1.47 | 2.31 | 0.64337 | 0.81306 | 0.9097 | 0.002 |  | 0.67898 | 0 | -0.67898
|  |  |  | 0.13 | 0.56 | 0.68
Step 6: Compute slope at output and hidden layer
Slope_output_layer= derivatives_sigmoid(output)
Slope_hidden_layer = derivatives_sigmoid(hiddenlayer_activations)
sigmoid = 1 / ( 1+ EXP(-x))
derivative(sigmoid)/ derivative(x) = sigmoid * (1 - sigmoid)
X |  |  |  | wh |  |  | bh |  |  | hidden_layer_input |  |  | hidden_layer_activations |  |  | wout | bout | output | y | E
1 | 0 | 1 | 0 | 0.96 | 0.69 | 0.28 | 0.3 | 0.6 | 0.7 | 1.98 | 1.8 | 1.72 | 0.87868 | 0.85815 | 0.84813 | 0.909 | 0.16 | 0.72372 | 1 | 0.27628
1 | 0 | 1 | 1 | 0.16 | 0.31 | 0.93 |  |  |  | 2.11 | 2.36 | 2.4 | 0.89187 | 0.91373 | 0.91683 | 0.003 |  | 0.72617 | 1 | 0.27383
0 | 1 | 0 | 1 | 0.72 | 0.51 | 0.74 |  |  |  | 0.59 | 1.47 | 2.31 | 0.64337 | 0.81306 | 0.9097 | 0.002 |  | 0.67898 | 0 | -0.67898
|  |  |  | 0.13 | 0.56 | 0.68
[11 empty] | Slope Hidden Layer(Sigmoid) | [6 empty] | Slope(output * 1-output) where output is already a sigmoid function
[10 empty] | 0.87868 | 0.85815 | 0.84813 | [5 empty] | 0.19995
[10 empty] | 0.89187 | 0.91373 | 0.91683 | [5 empty] | 0.19885
[10 empty] | 0.64337 | 0.81306 | 0.9097 | [5 empty] | 0.21797
(output * 1-output) where output is already a sigmoid function
[10 empty] | Slope Hidden Layer(sigmoid * (1-Sigmoid) | [7 empty] | Slope
[10 empty] | 0.1066 | 0.12173 | 0.12881 | [5 empty] | 0.19995
[10 empty] | 0.096437 | 0.078831 | 0.076255 | [5 empty] | 0.19885
[10 empty] | 0.22945 | 0.152 | 0.082144 | [5 empty] | 0.21797
Step 7: Compute delta at output layer
d_output = E * slope_output_layer
X |  |  |  | wh |  |  | bh |  |  | hidden_layer_input |  |  | hidden_layer_activations |  |  | wout | bout | output | y | E
1 | 0 | 1 | 0 | 0.96 | 0.69 | 0.28 | 0.3 | 0.6 | 0.7 | 1.98 | 1.8 | 1.72 | 0.87868 | 0.85815 | 0.84813 | 0.909 | 0.16 | 0.72372 | 1 | 0.27628
1 | 0 | 1 | 1 | 0.16 | 0.31 | 0.93 |  |  |  | 2.11 | 2.36 | 2.4 | 0.89187 | 0.91373 | 0.91683 | 0.003 |  | 0.72617 | 1 | 0.27383
0 | 1 | 0 | 1 | 0.72 | 0.51 | 0.74 |  |  |  | 0.59 | 1.47 | 2.31 | 0.64337 | 0.81306 | 0.9097 | 0.002 |  | 0.67898 | 0 | -0.67898
|  |  |  | 0.13 | 0.56 | 0.68
[10 empty] | Slope Hidden Layer(sigmoid * (1-Sigmoid) | [7 empty] | Slope |  | E
[10 empty] | 0.1066 | 0.12173 | 0.12881 | [5 empty] | 0.19995 |  | 0.27628
[10 empty] | 0.096437 | 0.078831 | 0.076255 | [5 empty] | 0.19885 |  | 0.27383
[10 empty] | 0.22945 | 0.152 | 0.082144 | [5 empty] | 0.21797 |  | -0.67898
delta
0.055242
0.05445
-0.14799
Step 8: Calculate Error at hidden layer
Error_at_hidden_layer = matrix_dot_product(d_output, wout.Transpose)
Multiply delta which is 3 x 1 with wout.T which will be 1 x 3
X |  |  |  | wh |  |  | bh |  |  | hidden_layer_input |  |  | hidden_layer_activations |  |  | wout | bout | output | y | E
1 | 0 | 1 | 0 | 0.96 | 0.69 | 0.28 | 0.3 | 0.6 | 0.7 | 1.98 | 1.8 | 1.72 | 0.87868 | 0.85815 | 0.84813 | 0.909 | 0.16 | 0.72372 | 1 | 0.27628
1 | 0 | 1 | 1 | 0.16 | 0.31 | 0.93 |  |  |  | 2.11 | 2.36 | 2.4 | 0.89187 | 0.91373 | 0.91683 | 0.003 |  | 0.72617 | 1 | 0.27383
0 | 1 | 0 | 1 | 0.72 | 0.51 | 0.74 |  |  |  | 0.59 | 1.47 | 2.31 | 0.64337 | 0.81306 | 0.9097 | 0.002 |  | 0.67898 | 0 | -0.67898
|  |  |  | 0.13 | 0.56 | 0.68
(sigmoid * (1-Sigmoid)
[10 empty] | Slope Hidden Layer |  |  | Error at hidden layer |  |  |  |  | Slope |  | E
[10 empty] | 0.1066 | 0.12173 | 0.12881 | 0.050215 | 0.00016573 | 0.00011048 |  |  | 0.19995 |  | 0.27628
[10 empty] | 0.096437 | 0.078831 | 0.076255 | 0.049495 | 0.00016335 | 0.0001089 |  |  | 0.19885 |  | 0.27383
[10 empty] | 0.22945 | 0.152 | 0.082144 | -0.13453 | -0.00044398 | -0.00029599 |  |  | 0.21797 |  | -0.67898
delta
0.055242
0.05445
-0.14799
Step 9: Compute delta at hidden layer
d_hiddenlayer = Error_at_hidden_layer * slope_hidden_layer
X |  |  |  | wh |  |  | bh |  |  | hidden_layer_input |  |  | hidden_layer_activations |  |  | wout | bout | output | y | E
1 | 0 | 1 | 0 | 0.96 | 0.69 | 0.28 | 0.3 | 0.6 | 0.7 | 1.98 | 1.8 | 1.72 | 0.87868 | 0.85815 | 0.84813 | 0.909 | 0.16 | 0.72372 | 1 | 0.27628
1 | 0 | 1 | 1 | 0.16 | 0.31 | 0.93 |  |  |  | 2.11 | 2.36 | 2.4 | 0.89187 | 0.91373 | 0.91683 | 0.003 |  | 0.72617 | 1 | 0.27383
0 | 1 | 0 | 1 | 0.72 | 0.51 | 0.74 |  |  |  | 0.59 | 1.47 | 2.31 | 0.64337 | 0.81306 | 0.9097 | 0.002 |  | 0.67898 | 0 | -0.67898
|  |  |  | 0.13 | 0.56 | 0.68
(sigmoid * (1-Sigmoid)
[10 empty] | Slope Hidden Layer |  |  | Error at hidden layer |  |  |  |  | Slope |  | E
[10 empty] | 0.1066 | 0.12173 | 0.12881 | 0.050215 | 0.00016573 | 0.00011048 |  |  | 0.19995 |  | 0.27628
[10 empty] | 0.096437 | 0.078831 | 0.076255 | 0.049495 | 0.00016335 | 0.0001089 |  |  | 0.19885 |  | 0.27383
[10 empty] | 0.22945 | 0.152 | 0.082144 | -0.13453 | -0.00044398 | -0.00029599 |  |  | 0.21797 |  | -0.67898
[11 empty] | delta hidden layer | [7 empty] | delta
[10 empty] | 0.0053529 | 2.0174e-05 | 1.4231e-05 | [6 empty] | 0.055242
[10 empty] | 0.0047731 | 1.2877e-05 | 8.3041e-06 | [6 empty] | 0.05445
[10 empty] | -0.030867 | -6.7483e-05 | -2.4314e-05 | [6 empty] | -0.14799
Step 10: Update weight at both output and hidden layer
wout = wout + matrix_dot_product(hiddenlayer_activations.Transpose, d_output)*learning_rate
wh = wh+ matrix_dot_product(X.Transpose,d_hiddenlayer)*learning_rate
X |  |  |  | wh |  |  | bh |  |  | hidden_layer_input |  |  | hidden_layer_activations |  |  | wout | bout | output | y | E
1 | 0 | 1 | 0 | 0.96 | 0.69 | 0.28 | 0.3 | 0.6 | 0.7 | 1.98 | 1.8 | 1.72 | 0.87868 | 0.85815 | 0.84813 | 0.909 | 0.16 | 0.72372 | 1 | 0.27628
1 | 0 | 1 | 1 | 0.16 | 0.31 | 0.93 |  |  |  | 2.11 | 2.36 | 2.4 | 0.89187 | 0.91373 | 0.91683 | 0.003 |  | 0.72617 | 1 | 0.27383
0 | 1 | 0 | 1 | 0.72 | 0.51 | 0.74 |  |  |  | 0.59 | 1.47 | 2.31 | 0.64337 | 0.81306 | 0.9097 | 0.002 |  | 0.67898 | 0 | -0.67898
|  |  |  | 0.13 | 0.56 | 0.68
(sigmoid * (1-Sigmoid)
[10 empty] | Slope Hidden Layer |  |  | Error at hidden layer |  |  |  |  | Slope |  | E
[10 empty] | 0.1066 | 0.12173 | 0.12881 | 0.050215 | 0.00016573 | 0.00011048 |  |  | 0.19995 |  | 0.27628
[10 empty] | 0.096437 | 0.078831 | 0.076255 | 0.049495 | 0.00016335 | 0.0001089 |  |  | 0.19885 |  | 0.27383
[10 empty] | 0.22945 | 0.152 | 0.082144 | -0.13453 | -0.00044398 | -0.00029599 |  |  | 0.21797 |  | -0.67898
[11 empty] | delta hidden layer | [7 empty] | delta
|  |  |  | Learning rate |  | 0.1 |  |  |  | 0.0053529 | 2.0174e-05 | 1.4231e-05 | [6 empty] | 0.055242
[10 empty] | 0.0047731 | 1.2877e-05 | 8.3041e-06 | [6 empty] | 0.05445
[10 empty] | -0.030867 | -6.7483e-05 | -2.4314e-05 | [6 empty] | -0.14799
[10 empty] | hidden_layer_activations |  |  |  | Transpose of hidden_layer_activations |  |  |  | delta |  | new_wout | new_wout * lr(0.1) | wout = old_wout + new_wout
[10 empty] | 0.87868 | 0.85815 | 0.84813 |  | 0.87868 | 0.89187 | 0.64337 |  | 0.055242 |  | 0.0018875 | 0.00018875 | 0.90919
[10 empty] | 0.89187 | 0.91373 | 0.91683 |  | 0.85815 | 0.91373 | 0.81306 |  | 0.05445 |  | -0.02317 | -0.002317 | 0.00068297
[10 empty] | 0.64337 | 0.81306 | 0.9097 |  | 0.84813 | 0.91683 | 0.9097 |  | -0.14799 |  | -0.037858 | -0.0037858 | -0.0017858
|  |  | X | [5 empty] | x.T |  |  | dot production of hidden layer |  |  |  |  | delta hidden layer after product |  |  |  | x.t delta hidden layer after product *lr |  |  | wh = wh + (x.t .product d_output * 01)
|  |  | 1 | 0 | 1 | 0 |  | 1 | 1 | 0 | [5 empty] | 0.010126 | 3.3051e-05 | 2.2535e-05 |  |  | 0.0010126 | 3.3051e-06 | 2.2535e-06 | 0.96101 | 0.69 | 0.28
|  |  | 1 | 0 | 1 | 1 |  | 0 | 0 | 1 | [5 empty] | -0.030867 | -6.7483e-05 | -2.4314e-05 |  |  | -0.0030867 | -6.7483e-06 | -2.4314e-06 | 0.15691 | 0.30999 | 0.93
|  |  | 0 | 1 | 0 | 1 |  | 1 | 1 | 0 | [5 empty] | 0.010126 | 3.3051e-05 | 2.2535e-05 |  |  | 0.0010126 | 3.3051e-06 | 2.2535e-06 | 0.72101 | 0.51 | 0.74
[8 empty] | 0 | 1 | 1 | [5 empty] | -0.026094 | -5.4606e-05 | -1.601e-05 |  |  | -0.0026094 | -5.4606e-06 | -1.601e-06 | 0.12739 | 0.55999 | 0.68
update wout
X |  |  |  | wh |  |  | bh |  |  | hidden_layer_input |  |  | hidden_layer_activations |  |  | wout | bout | output | y | E
1 | 0 | 1 | 0 | 0.96101 | 0.69 | 0.28 | 0.3 | 0.6 | 0.7 | 1.982 | 1.8 | 1.72 | 0.8789 | 0.85815 | 0.84813 | 0.90919 | 0.16 | 0.72372 | 1 | 0.27628
1 | 0 | 1 | 1 | 0.15691 | 0.30999 | 0.93 |  |  |  | 2.1094 | 2.36 | 2.4 | 0.89181 | 0.91373 | 0.91683 | 0.00068297 |  | 0.72617 | 1 | 0.27383
0 | 1 | 0 | 1 | 0.72101 | 0.51 | 0.74 |  |  |  | 0.5843 | 1.47 | 2.31 | 0.64206 | 0.81306 | 0.9097 | -0.0017858 |  | 0.67898 | 0 | -0.67898
|  |  |  | 0.12739 | 0.55999 | 0.68
(sigmoid * (1-Sigmoid)
[10 empty] | Slope Hidden Layer |  |  | Error at hidden layer |  |  |  |  | Slope |  | E
[10 empty] | 0.1066 | 0.12173 | 0.12881 | 0.050225 | 3.7728e-05 | -9.865e-05 |  |  | 0.19995 |  | 0.27628
[10 empty] | 0.096437 | 0.078831 | 0.076255 | 0.049505 | 3.7187e-05 | -9.7236e-05 |  |  | 0.19885 |  | 0.27383
[10 empty] | 0.22945 | 0.152 | 0.082144 | -0.13456 | -0.00010108 | 0.00026429 |  |  | 0.21797 |  | -0.67898
[11 empty] | delta hidden layer | [7 empty] | delta
|  |  |  | Learning rate |  | 0.1 |  |  |  | 0.005354 | 4.5926e-06 | -1.2707e-05 | [6 empty] | 0.055242
[10 empty] | 0.0047741 | 2.9315e-06 | -7.4147e-06 | [6 empty] | 0.05445
[10 empty] | -0.030873 | -1.5363e-05 | 2.171e-05 | [6 empty] | -0.14799
Step 11: Update biases at both output and hidden layer
bh = bh + sum(d_hiddenlayer, axis=0) * learning_rate
bout = bout + sum(d_output, axis=0)*learning_rate
sum(d_hiddenlayer, axis=0)
|  | bh |  |  |  |  | delta hidden layer |  | totals | total * lr |  |  | bh + sum(d_hiddenlayer, axis=0) * learning_rate
| 0.3 | 0.6 | 0.7 |  |  | 0.005354 | 4.5926e-06 | -1.2707e-05 | 0.0053459 | 0.00053459 |  |  | 0.30053
[6 empty] | 0.0047741 | 2.9315e-06 | -7.4147e-06 | 0.0047696 | 0.00047696 |  |  | 0.60048
[6 empty] | -0.030873 | -1.5363e-05 | 2.171e-05 | -0.030867 | -0.0030867 |  |  | 0.69691
[5 empty] | totals | -0.020745 | -7.8388e-06 | 1.5882e-06
[5 empty] | total * lr | -0.0020745 | -7.8388e-07 | 1.5882e-07
|  | bout |  |  | sum(d_output, axis=0) |  |  | sum(d_hiddenlayer, axis=0) * learning_rate |  |  |  |  | bout + sum(d_output, axis=0)*learning_rate
|  | 0.16 |  |  | 0.055242 |  |  | -0.0038303 |  |  |  |  | 0.15617
0.05445
-0.14799
|  |  |  | Total | -0.038303
X |  |  |  | wh |  |  | bh |  |  | hidden_layer_input |  |  | hidden_layer_activations |  |  | wout | bout | output | y | E
1 | 0 | 1 | 0 | 0.96101 | 0.69 | 0.28 | 0.30053 | 0.60048 | 0.69691 | 1.9826 | 1.8005 | 1.7169 | 0.87895 | 0.85821 | 0.84773 | 0.90919 | 0.15617 | 0.72372 | 1 | 0.27628
1 | 0 | 1 | 1 | 0.15691 | 0.30999 | 0.93 |  |  |  | 2.11 | 2.3605 | 2.3969 | 0.89187 | 0.91376 | 0.91659 | 0.00068297 |  | 0.72617 | 1 | 0.27383
0 | 1 | 0 | 1 | 0.72101 | 0.51 | 0.74 |  |  |  | 0.58484 | 1.4705 | 2.3069 | 0.64218 | 0.81313 | 0.90945 | -0.0017858 |  | 0.67898 | 0 | -0.67898
|  |  |  | 0.12739 | 0.55999 | 0.68
(sigmoid * (1-Sigmoid)
[10 empty] | Slope Hidden Layer |  |  | Error at hidden layer |  |  |  |  | Slope |  | E
[10 empty] | 0.1066 | 0.12173 | 0.12881 | 0.050225 | 3.7728e-05 | -9.865e-05 |  |  | 0.19995 |  | 0.27628
[10 empty] | 0.096437 | 0.078831 | 0.076255 | 0.049505 | 3.7187e-05 | -9.7236e-05 |  |  | 0.19885 |  | 0.27383
[10 empty] | 0.22945 | 0.152 | 0.082144 | -0.13456 | -0.00010108 | 0.00026429 |  |  | 0.21797 |  | -0.67898
[11 empty] | delta hidden layer | [7 empty] | delta
|  |  |  | Learning rate |  | 0.1 |  |  |  | 0.005354 | 4.5926e-06 | -1.2707e-05 | [6 empty] | 0.055242
[10 empty] | 0.0047741 | 2.9315e-06 | -7.4147e-06 | [6 empty] | 0.05445
[10 empty] | -0.030873 | -1.5363e-05 | 2.171e-05 | [6 empty] | -0.14799